## Product Data@0x4
Name | Address | Length | Read Only | Value | Unit | Format | Description
GTIN | 0 | 8 | True | 0 |  | unsigned | Global Trade Identification Number (GTIN)
Hardware Revision - Reserved | 8 | 5 | True | 0 |  | unsigned | Hardware Revision Number - Major
Hardware Revision - Major | 13 | 1 | True | 2 |  | unsigned | Hardware Revision Number - Major
Hardware Revision - Minor | 14 | 1 | True | 1 |  | unsigned | Hardware Revision Number - Minor
Hardware Revision - Build | 15 | 1 | True | 3 |  | unsigned | Hardware Revision Number - Build
Firmware Version Number - Reserved | 16 | 5 | True | 0 |  | unsigned | Firmware Version Number - Reserved
Firmware Version Number - Major | 21 | 1 | True | 2 |  | unsigned | Firmware Version Number - Major
Firmware Version Number - Minor | 22 | 1 | True | 1 |  | unsigned | Firmware Version Number - Minor
Firmware Version Number - Build | 23 | 1 | True | 4 |  | unsigned | Firmware Version Number - Build
Release Name | 24 | 8 | True | Tanja |  | UTF8 | Release Name, represents Major - Minor
Serial Number | 32 | 32 | True | 0 |  | UTF8 | Manufactor Serial Number
Name | 64 | 128 | True | 0 |  | UTF8 | Manufactor Name; This may extend Serial Number, supports URL, extend definition, etc.
OEM Free Use | 192 | 64 | True | [0x0, 0x0, 0x0, 0x0, 0x0, 0x0, 0x0, 0x0, 0x0, 0x0, 0x0, 0x0, 0x0, 0x0, 0x0, 0x0, 0x0, 0x0, 0x0, 0x0, 0x0, 0x0, 0x0, 0x0, 0x0, 0x0, 0x0, 0x0, 0x0, 0x0, 0x0, 0x0, 0x0, 0x0, 0x0, 0x0, 0x0, 0x0, 0x0, 0x0, 0x0, 0x0, 0x0, 0x0, 0x0, 0x0, 0x0, 0x0, 0x0, 0x0, 0x0, 0x0, 0x0, 0x0, 0x0, 0x0, 0x0, 0x0, 0x0, 0x0, 0x0, 0x0, 0x0, 0x0] |  |  | Supports Manufactor Specific information in format that is free to choose

## Statistics@0x5
Name | Address | Length | Read Only | Value | Unit | Format | Description
Power On Cylces | 0 | 4 | True | 0 |  | unsigned | Power On Cycles since first reset(Note that a resets also counts as power on)
Power Off Cylces | 4 | 4 | True | 0 |  | unsigned | Power Off Cycles since first reset
Operating Time since first power On | 8 | 4 | True | 0 | seconds | unsigned | Operating Time since first power On in seconds
Under Voltage Counter since first Power On | 12 | 4 | True | 0 |  | unsigned | Counts of under voltages that yields into turn off state(Brown Out)
Watchdog Reset Counter | 16 | 4 | True | 0 |  | unsigned | Watchdog Resets since first power on
Production Date | 20 | 8 | True | 20191009 | date | ASCII | Production Date (EEPROM Production Write) in the format yyyymmdd (year month day)
Batch Number | 28 | 4 | True | 4 |  | unsigned | Consecutive number for manufactured devices